## README
Airplane Manufacturer — Data Workbook
Case: Airplane Manufacturer (Stout Aviation). MS ¦ Math ¦ Case Study ¦ 2026-27 ¦ Heroes Academy.
This workbook gives you the raw spec-sheet numbers from the case's appendices so you can
work Challenge 3 (D1-D8) without re-typing every value from case.md by hand.
Sheet map:
Appendix A — CNC Machine Specs -> the new laser cutter's specs (case.md Appendix A)
Appendix B — Engine Inlet O-Ring -> O-ring net dimensions and costs (case.md Appendix B)
Appendix C — Turbine Disk -> turbine disk net dimensions and costs (case.md Appendix C)
Appendix D — Sources -> the sourced/plausibility-context figures cited in case.md
Work Area -> blank space for your own D1-D8 calculations
This workbook gives you the data, not the answer. D1-D8 (net, cut path, cut time, area,
weekly capacity, cost/profit/margin, recommendation, cutting efficiency) are your work to do —
nothing on this workbook's data sheets has been pre-computed for you.
Every source citation below matches the [S#] id used in case.md Appendix D.

## Appendix A — Machine Specs
Spec | Value | Source / note
Model | StyleCNC Multi-Purpose Sheet and Pipe Fiber Laser Cutter
Cost | $136,500.00 | [S1] plausibility context — see case.md Appendix D
Laser power | 8,000 W | not an input to any Challenge 3 calculation
Laser type | Raycus/IPG fiber laser | not an input to any Challenge 3 calculation
Maximum cutting size | 10 m x 10 m | machine's own ceiling — larger than the 7m x 5m sheets actually used
Maximum cutting speed | 3 m/minute | used in D3 (cut time)
Load time (per new sheet) | 35 minutes | used in D5 (weekly capacity)
Background: Stout Aviation runs the machine at most 20 hr/day, 5 days/week, with at least 2 employees at $45.00/hr each (used in D5, D6).

## Appendix B — O-Ring
Item | Value | Note
Shape (2-D net, before bending) | Annulus (large circle minus a smaller circle at center)
Outer diameter | 72 in
Inner diameter | 54 in
Bending/shaping cost per part | $4,870.00 | given scenario data — see case.json legacy_conversion_note
Sale price per part | $5,498.00 | given scenario data
Final shape | Bent into 3-D ring after cutting

## Appendix C — Turbine Disk
Item | Value | Note
Shape | Square core with 12 triangular teeth (3 per side) around it; circular center hole
Square core, side length | 28 in
Overall height across top/bottom teeth | 36 in | source sketch's own labeled dimension — see Modeling Assumption MA1
Number of teeth | 12 (3 per side)
Center hole diameter | 9 in | MA2 — proprietary estimate, one-time exception; see case.md Modeling Assumptions
Sale price per part | $657.00 | given scenario data
Final shape | Stays flat (2-D) — not bent

## Appendix D — Sources
ID | Claim | Value | Source | Date | Confidence
S1 | 8,000 W-class fiber laser sheet cutter — plausibility context for the case's $136,500 machine price | $45,000-$80,000 | Jeesun CNC — 8kW Fiber Laser Cutting Machine | 2026-08-13 | MEDIUM (single-vendor listing; case's machine is a higher-spec sheet-AND-pipe combo unit)
S2 | 8,000 W all-in-one sheet-and-tube fiber laser cutter — confirms an 8,000W configuration exists in this machine class | Configuration confirmed; no public list price | StyleCNC — All-In-One Fiber Laser Cutter | 2026-08-13 | MEDIUM
S3 | US average CNC machine operator hourly pay, 2026 — context for the case's $45.00/hr wage | $23.65-$28/hour (national average) | ZipRecruiter / Salary.com — CNC Machine Operator Salary | 2026-08-13 | MEDIUM (national average, not aerospace/Arizona-specific)
S4 | 6,000 W-class fiber laser electricity cost — basis for the O-ring's real but modest weekly energy savings | $5.40-$7.50/hour | Remcor Technology — Fiber Laser TCO 2026 | 2026-08-13 | MEDIUM (6,000W class; case's machine is 8,000W class)
S6 | General hole-in-finite-plate stress-concentration formula — closest public analogue used to re-estimate MA2's proprietary hole diameter | Hole-to-plate-width ratio of 0.3 is the formula's stated validity boundary | General mechanical/structural engineering references — Stress Concentration Factor calculator | 2026-08-13 | LOW (general analogue, not turbine-disk-specific — see Modeling Assumption MA2)

## Work Area
Deliverable | Turbine Disk | Inlet O-Ring
D2 — Cut-path length (m)
D3 — Cut time (min)
D4 — Net area (m^2)
D4 — % of sheet used
D5 — Parts per sheet
D5 — Max parts per week
D6 — Material cost/part ($)
D6 — Labor cost/part ($)
D6 — Total cost/part ($)
D6 — Profit/part ($)
D6 — Profit margin (%)
D6 — Breakeven (weeks)
D8 — Cutting efficiency (min/m^2)
This sheet is intentionally blank except for row labels — fill it in as you work Challenge 3. Nothing here is pre-computed.