## README
Deluge Gun — Data Workbook
MS ¦ Math ¦ Case Study Data ¦ 2026-27 ¦ Launchpad
This workbook holds the raw, cited data behind Deluge Gun's case study — it does not compute or reveal any answer. Use the Work Area sheet to do your own D1–D4 arithmetic.
Sheet | Maps to | Contents
Appendix A — Collapse Zone | Appendix A | Structure height, standoff multiplier, mandated stand-off distance, parapet remnant height/distance
Appendix B — Monitor and Nozzle | Appendix B | Tip diameter, operating pressure, rated discharge, elevation range
Appendix D — Given Values | Appendix D | The 6 quantities (R, v, g, Q, parapet height, parapet distance) needed for D1–D4
Work Area | Challenges D1–D5 | Blank grid for your own velocity components, angle solutions, hang time/apex/clearance, and effective-flow arithmetic
Sources | Appendix G | Full citations for every sourced figure, matching the [S#] ids used in case.md

## Appendix A — Collapse Zone
Appendix A — The Collapse Zone Constraint
Quantity | Value | Source
Structure height used to set the collapse zone | 150 ft | MA1 (stated scenario assumption)
Collapse zone standoff multiplier (industry rule of thumb) | 1.5 × building height | [S1]
Mandated stand-off distance from the structure | 225 ft (= 1.5 × 150 ft) | derived: [S1] × MA1
May personnel work inside the collapse zone while declared? | No | —
May Danny reposition the monitor inside the mandated standoff? | No | —
Collapsed parapet remnant height | 12 ft | MA3 (stated scenario assumption)
Horizontal distance from the monitor to the parapet remnant | 200 ft | MA3 (fixed, independent of MA1)

## Appendix B — Monitor and Nozzle
Appendix B — Engine 14's Monitor and Nozzle
Quantity | Value | Source
Nozzle type | Fixed smoothbore tip, portable ground monitor (TFT BlitzFire High Elevation, XX232A-HE) | [S6]
Tip diameter | 1-3/8 in (1.375 in) | [S4]
Nozzle operating pressure | 80 psi | [S3]
Rated discharge at that tip and pressure | 500 GPM | [S6], cross-checked against 502 GPM [S4]
Monitor's mechanical elevation range | 10° to 86° above horizontal | [S6]

## Appendix D — Given Values
Appendix D — What You're Solving For
Quantity | Symbol | Value | Source
Mandated target distance | R | 225 ft | from Appendix A
Nozzle exit velocity | v | 108 ft/s | derived, from Appendix C (continuity: v = Q/A)
Acceleration of gravity | g | 32.2 ft/s² | [S5]
Rated discharge | Q | 500 GPM | [S6]
Parapet remnant height | — | 12 ft | MA3, from Appendix A
Parapet remnant's horizontal distance from the monitor | x | 200 ft | MA3, from Appendix A
Use these values with the range equation R = v²sin(2θ)/g and the trajectory-height formula y(x) = x·tanθ − gx²/(2v²cos²θ) (Appendix C of the case study) to complete D1–D4.

## Work Area
Work Area — your own arithmetic (D1–D5)
This sheet is intentionally blank except for labels. Fill in your own numbers — nothing here is pre-computed.
D1 — Velocity components (Pythagorean identity check)
Arc | θ (deg) | v·cosθ (ft/s) | v·sinθ (ft/s) | (v·cosθ)² + (v·sinθ)² | matches v²?
Low Arc
High Arc
D2 — Two-angle solution
| θ_low (deg) | θ_high (deg) | θ_low + θ_high (should be 90°)
Your solution
D3 — Hang time, apex, clearance
Arc | Time of flight (s) | Apex height (ft) | Height at x=200 ft (ft) | Clears 12 ft remnant?
Low Arc
High Arc
D4 — Effective-flow table
Arc | Rated GPM | Time of flight (s) | Wind-drift loss (%) | Effective GPM
Low Arc
High Arc

## Sources
Appendix G — Sources
# | Claim | Value | Source | Date | Confidence
S1 | Collapse zone standoff distance is set as a multiple of building height | 1.5 × building height | Naum, "Establishing Collapse Zones At Building Fires," Firehouse — https://www.firehouse.com/operations-training/article/12054302/establishing-collapse-zones-at-building-fires | 2015-04-01 | HIGH
S2 | Incident commanders should establish and mark a collapse zone | Qualitative safety practice | NIOSH Pub. No. 2014-120 — https://www.cdc.gov/niosh/docs/wp-solutions/2014-120/default.html | 2014 | MEDIUM
S3 | Smoothbore discharge formula (Freeman Formula) and standard NP | GPM = 29.71d²√NP; NP = 80 psi | Polenzani, "Deck Guns: Know Your Flow," Fire Engineering — https://www.fireengineering.com/firefighting-equipment/deck-guns-know-your-flow/ | 2019-10-01 | HIGH
S4 | Published rated discharge for a 1-3/8 in smoothbore tip at 80 psi | 502 GPM | Shapiro, "Fixed Master Stream Operations Using Smooth Bore Tips," Fire Engineering — https://www.fireengineering.com/firefighting/shapiro-smooth-bore/ | 2011-06-24 | HIGH
S5 | Idealized projectile range formula; complementary angles give identical range | R = v²sin(2θ)/g | OpenStax, University Physics Vol. 1, §4.3 — https://openstax.org/books/university-physics-volume-1/pages/4-3-projectile-motion | n/a | HIGH
S6 | Elevation range and max rated flow of a real portable fire monitor | 10°-86°; 500 GPM | Task Force Tips, BlitzFire HE XX232A-HE — https://tft.com/product/xx232a-he/ | current listing | HIGH