## README
The Clampband Margin — Data Workbook
Case: | The Clampband Margin (cases/the-clampband-margin)
This workbook: | Raw appendix data for the Challenge 3 calculations (D1-D5). It gives you the data, not the answer -- the stack-up table, the asymptote, and the margin comparison are your assignment.
Sheet | Maps to
Appendix B — Design Margins | case.md Appendix B — NASA-adjacent industry's numeric design-margin thresholds
Appendix C — Tolerance Stack | case.md Appendix C — the three real supplier tolerances for this build, plus the ISO 2768-1 and Protolabs reference tables
Appendix D — Stack-Up Table | case.md Appendix D — the two stack-up formulas and the worked table across a growing supplier count n
Work Area | Blank — build D1's table extension, D2's algebra, D3's threshold check, D4's n=3 numbers, and D5's graph here

## Appendix B - Design Margins
Appendix B -- Marman Clamp Design-Margin Thresholds
Field | Value | Citation
Guideline document (qualitative criterion) | NASA GD-ED-2214, "Marman Clamp System Design Guidelines" (GSFC) | [S1]
GD-ED-2214's own preload criterion | "The criterion for designing strap preloads is that no gapping occurs when the maximum expected load is applied." | [S1]
Numeric preload gapping margin (minimum) | 1.25 | [S2]
Numeric release-element margin (minimum) | 2 | [S2]
Note | GD-ED-2214 itself carries no numeric margin factor -- the numeric values come from a separate 2012 engineering paper (S2), not GD-ED-2214 (S1).

## Appendix C - Tolerance Stack
Appendix C -- The Three-Supplier Tolerance Stack (this build, n=3)
Nominal diameter 15.000 in / nominal stack height 0.500 in are a stated scenario assumption [MA3]. The tolerance class and values themselves are real, cited figures.
Interface | Supplier | Governing standard | Toleranced dimension | Tolerance (± in) | Citation
Bus adapter flange OD | Supplier B | ISO 2768-1, class f (fine) | 15.000 in nominal OD | 0.0079 | [S3]
Clampband ring ID | Supplier A | Protolabs standard CNC tolerance | 15.000 in nominal ID | 0.005 | [S4]
Preload bolt + shim stack height | Supplier C | ISO 2768-1, class f (fine) | 0.500 in nominal height | 0.0039 | [S3]
ISO 2768-1 general tolerance classes, Table 1 (mm; only relevant ranges shown) [S3]
Class | 6-30 mm | 120-400 mm
f (fine) | 0.1 | 0.2
m (medium) | 0.2 | 0.5
c (coarse) | 0.5 | 1.2
v (very coarse) | 1 | 2.5
Protolabs published tolerances (reference)
Process | Tolerance (± in) | Citation
CNC machining | 0.005 | [S4]
Injection molding (mold-tool) | 0.003 | [S5]

## Appendix D - Stack-Up Table
Appendix D -- Stack-Up Formulas Across a Growing Supplier Count
Worst-Case Stack: T_WC(n) = sum of t_i for i = 1..n
Modified RSS Stack: T_MRSS(n) = 1.5 * sqrt(sum of t_i^2 for i = 1..n) [the x1.5 'Benderizing' correction, S6]
Number of contributing supplier interfaces (n) | Worst-Case Stack, T_WC(n) (in) | Modified RSS Stack, T_MRSS(n) (in) | Note
3 | 0.0168 | 0.0152 | this build's real per-interface values (Appendix C)
6 | 0.0336 | 0.0206 | future count [MA1]; rows beyond n=3 use Appendix C's average tolerance, 0.0056 in [MA2]
7 | 0.0392 | 0.0222 | future count [MA1]
10 | 0.056 | 0.0266 | future count [MA1], largest modeled
Only n = 3, 6, 7, 10 are given. D1 asks you to extend this table across the full range 3..10 using the two formulas above -- that extension is your assignment, not pre-filled here.

## Work Area
Work Area -- your calculations go here
Nothing on this sheet is pre-computed. Use it (or your own layout) to work D1-D5: the full stack-up table across n=3..10, D2's algebraic ratio and horizontal asymptote, D3's threshold check against Appendix B, D4's n=3 numbers, and D5's graph.
Helper: Worst-Case Stack formula, ready to fill in n
n = | 3
T_WC(n) = SUM of the n tolerances = | 0.0168