## README
Workbook | Crosswind Cut — Data
Case | The Crosswind Cut (Case Study)
Studio | MS Launchpad
Purpose | Raw appendix data for Challenge 3 (D1-D5). Ship the numbers, not the answer —
the comparison tables (D1-D5) are the assignment. See the 'Work Area' sheet.
Sheet | Maps to
Appendix A | case.md Appendix A — The Two Configurations (motor/prop performance data)
Appendix B | case.md Appendix B — Flight Corridor and Crosswind
Appendix C | case.md Appendix C — Battery and Reserve Rule
Appendix D | case.md Appendix D — Modeling Assumptions (MA1-MA7)
Appendix E | case.md Appendix E — Sources (source ids referenced in Appendices A-D)
Work Area | Empty D1-D5 tables for you to fill in — see case.md Challenge 3

## Appendix A — Configs
Metric | Configuration Sparrow (high-KV / small prop) | Configuration Albatross (low-KV / large prop)
Motor KV rating | 400 KV [S1] | 340 KV [S2]
Propeller diameter and pitch | 15 in x 5 in pitch (T-Motor P15x5 CF) [S1] | 18 in x 6.1 in pitch (T-Motor P18x6.1 CF) [S2]
RPM at the route's commanded throttle setting (90% throttle) | 7,180 rpm [S1] | 5,842 rpm [S2]
Thrust at that RPM (per motor, g) | 2,782 g [S1] | 3,909 g [S2]
Current draw at that RPM (per motor, A) | 20.60 A [S1] | 29.46 A [S2]
Advertised calm-air thrust-per-amp (g/A) — derived from T-Motor's 40% throttle row | 238.3 g/A (672 g / 2.82 A) [S1] | 264.9 g/A (996 g / 3.76 A) [S2]
Number of motors on the airframe | 4 (quadcopter) — see Appendix D, MA3 | (same airframe)
Commanded groundspeed down the corridor | 33.5 mph — see Appendix D, MA4 | (same route)
Source: T-Motor, uav-en.tmotor.com/Multirotor/Propellers (product test data, see Appendix E S1/S2 for full citations).

## Appendix B — Corridor Wind
Item | Value
Delivery corridor heading (deg from the crosswind's line of travel) | See Appendix D, MA2
Crosswind speed | See Appendix D, MA1
Route length down the corridor | 4 mi — see Appendix D, MA5
How the wind is resolved: the crosswind is treated as a single vector, constant along the whole corridor, with a component perpendicular to the corridor heading (the part that pushes the drone off centerline) and a component along the corridor heading (the part that helps or hurts groundspeed directly). Cancelling the perpendicular component is what consumes part of each configuration's thrust budget before any thrust counts as forward progress.

## Appendix C — Battery
Item | Value
Battery pack capacity | 22,000 mAh (22 Ah), 6S — see Appendix D, MA6
Mandatory reserve at touchdown | 25% of pack capacity — see Appendix D, MA7
Nominal pack voltage | 22.2 V nominal (6S LiPo) [S1][S2]

## Appendix D — Assumptions
# | Assumption | Value used | Basis | Sensitivity
MA1 | Crosswind speed for today's corridor | 15 mph | No public source names a wind reading for a fictional delivery corridor. 15 mph is well below the NWS Wind Advisory threshold (sustained 31-39 mph) [S3] and below the ~27-31 mph 'Level 6' small-UAS wind-resistance benchmark [S4]. | Common to both configurations (sets the wind-correction angle); does not change the ranking, only its magnitude.
MA2 | Angle between corridor heading and the crosswind's line of travel | 80 deg | Chosen to make the crosswind's course-perpendicular component dominant (sin 80 deg ~ 0.985), consistent with the Background's 'close to a right angle.' | Common to both configurations; does not change the ranking, only its magnitude.
MA3 | Number of motors on Drone 114's airframe | 4 (quadcopter) | No public airframe spec exists for the fictional Drone 114. Quadcopter is the most common multirotor layout for this thrust class (comparable to Flytrex [S6]). | Scales both configurations' total thrust and current identically; cancels out of the per-amp ratio.
MA4 | Drone 114's commanded cruise groundspeed | 33.5 mph (15 m/s) | Matches the DJI FlyCart 30's published max automatic-flight cruising speed [S5], the closest real cruise speed for a pure multirotor delivery drone. | Sets the wind-correction angle identically for both configurations; does affect the D5 reserve-check flight time.
MA5 | Length of today's delivery corridor | 4 mi | Matches Flytrex's published delivery radius for its Sky2 multirotor delivery drone [S6]. | Feeds the D5 reserve check only; does not enter the D3/D4 per-amp comparison.
MA6 | Drone 114's battery pack capacity | 22,000 mAh (22 Ah), 6S | No public battery spec exists for the fictional Drone 114; 22,000 mAh sits within the common 16,000-24,000 mAh 6S range used with this thrust class of motor [S7]. | Feeds the D5 reserve check only; does not enter the D3/D4 per-amp comparison.
MA7 | Swiftwing's mandatory battery reserve at touchdown | 25% of pack capacity | Modeled on manned aviation's VFR fuel-reserve principle (14 CFR 91.151 requires 30 minutes' additional fuel for day VFR flight) [S8]. | Feeds the D5 reserve check only; does not enter the D3/D4 per-amp comparison.
These figures are NOT sourced. They are stated scenario assumptions chosen by the case author, each with a real basis named above. Challenging them in discussion is a legitimate move.

## Appendix E — Sources
id | Claim | Value | Source | Accessed | Confidence
S1 | MN5008 KV400 Antigravity motor + T-Motor P15x5" CF propeller combo performance data | KV400, 6S rated; see Appendix A | T-Motor - store.tmotor.com/product/mn5008-kv400-motor-antigravity-type.html | 2026-08-30 | HIGH
S2 | MN5008 KV340 Antigravity motor + T-Motor P18x6.1" CF propeller combo performance data | KV340, 6S rated; see Appendix A | T-Motor - store.tmotor.com/product/mn5008-kv340-motor-antigravity-type.html | 2026-08-30 | HIGH
S3 | NWS Wind Advisory issuance threshold | Sustained 31-39 mph, or gusts 46-57 mph | National Weather Service (Burlington, VT WFO) - weather.gov/btv/wwa_reference | 2026-08-30 | HIGH
S4 | General small-UAS 'Level 6' wind-resistance industry benchmark | ~27-31 mph (12-14 m/s) | Drone-industry trade coverage - jouav.com/blog/drone-wind-resistance-levels.html | 2026-08-30 | MEDIUM
S5 | DJI FlyCart 30 maximum automatic-flight cruising speed | 15 m/s (33.5 mph); max manual-flight speed 20 m/s (44.7 mph) | DJI - enterprise-insights.dji.com/blog/30-things-to-know-about-dji-flycart30; dji.com/flycart-30/specs | 2026-08-30 | HIGH
S6 | Flytrex Sky2 delivery-drone range | Up to 4 mi delivery radius | Trade press - dallasinnovates.com/flytrex-launches-new-drone-in-north-texas... | 2026-08-30 | MEDIUM
S7 | Representative 6S agricultural/industrial multirotor battery pack capacity | 22,000 mAh, 6S | Commercial battery listing - robocraftstore.com/product/agriculture-drone-battery-and-charger-22000mah-6s/ | 2026-08-30 | MEDIUM
S8 | 14 CFR 91.151 VFR day fuel-reserve requirement | 30 minutes' additional fuel at normal cruising speed beyond the point of intended landing (day VFR) | Cornell Law School, LII - law.cornell.edu/cfr/text/14/91.151 | 2026-08-30 | HIGH

## Work Area
Challenge 3 — Work Area (D1-D5). Fill in your own numbers; nothing here is pre-computed.
D1 — Thrust-and-current table
| Total thrust (g) | Current draw (A)
Configuration Sparrow
Configuration Albatross
D2 — Crosswind-cancellation vector (show full subtraction for at least one configuration)
| Wind-correction angle (deg) | cos(angle)
(shared, both configurations)
D3 — Net forward-progress thrust
Net forward-progress thrust (g)
Configuration Sparrow
Configuration Albatross
D4 — Thrust-per-amp comparison
| Advertised calm-air (g/A) | Net-forward-progress per amp (g/A)
Configuration Sparrow
Configuration Albatross
D5 — Battery-reserve check
| Ah used | % of pack remaining | Clears 25% reserve? (Y/N)
Configuration Sparrow
Configuration Albatross