## README
The Late Run -- Data Workbook
MS ¦ Math ¦ Case Study ¦ 2026-27 ¦ Adventure
What this is: | Raw sourced/assumed data from the case's Appendices A-E and H, plus a blank work area for your own D1-D5 calculations. This workbook does not compute the percent of glare removed for the August Call or the September Call, or the D4 margin, for you -- that is the assignment.
Case: | The Late Run -- Mara Ellison choosing between the August Call (best Chinook day) and the September Call (Coho peak window) for a single underground-viewing-room shoot day at the Ballard Locks, based on how much of the glass window's own glare a polarizing filter can remove on each date.
Sheet | Maps to
Appendix A | case.md Appendix A -- The Glass Window and Brewster's Angle (refractive index, Brewster-angle relationship)
Appendix B | case.md Appendix B -- The Polarizer (Tiffen filter spec)
Appendix C | case.md Appendix C -- Sun Position at the Locks (both shoot dates)
Appendix D | case.md Appendix D -- The Rotation Model: Malus's Law, Snell's Law, Fresnel Reflectance (R_s, R_p, R, residual, percent removed, production tolerance)
Appendix E | case.md Appendix E -- The Two Runs (Chinook/Coho count and timing data)
Appendix H Sources | case.md Appendix H -- Sources (all [S#] citations)
Work Area | Blank. Build your D1 (Brewster-angle worksheet), D2 (rotation-tolerance worksheet), D3 (identity-verification worksheet), D4 (percent-glare-removed comparison table), and D5 (transmitted-intensity graph) here.

## Appendix A
Appendix A -- The Glass Window and Brewster's Angle
Source: [S1] (refractive index), [S2] (Brewster-angle relationship). See Appendix H Sources.
Quantity | Value
Refractive index of standard viewing-room window glass | n = 1.52 [S1]
Brewster-angle relationship (air-to-medium interface) | tan(theta_p) = n2 / n1, where n1 = refractive index of air, n2 = refractive index of the reflecting medium [S2]
Brewster angle of the viewing-room glass | 56.66 deg (= arctan(1.52)) [S1][S2]

## Appendix B
Appendix B -- The Polarizer
Source: [S3] manufacturer spec sheet. See Appendix H Sources.
Quantity | Value
Filter model | Tiffen 138mm UltraPol Circular Polarizer, Multi Rota Tray mount
Average light transmission | ~40% [S3]
Filter factor / stop loss | 4x filter factor, 2-stop exposure compensation [S3]

## Appendix C
Appendix C -- Sun Position at the Locks -- Two Shoot Windows
Source: [S4] coordinates, [S5]/[S6]/[S7] dates, [S8]/[S9] NOAA solar position, [MA1][MA2][MA3] modeling assumptions. See Appendix H Sources and Appendix G Modeling Assumptions in case.md.
Quantity | The August Call | The September Call
Location | Ballard Locks fish-ladder viewing window, Seattle, WA -- 47 39'56"N, 122 23'50"W (47.66556N, 122.39722W) [S4] | (same location)
Shoot date and local time used for this case | August 19, 2026, 2:00 PM PDT [S5][MA2] | September 22, 2026, 2:00 PM PDT [S6][S7][MA2][MA3]
Sun azimuth at that date/time/location | 199.48 deg [S8] | 199.23 deg [S9]
Sun elevation at that date/time/location | 53.55 deg [S8] | 40.77 deg [S9]
Angle of incidence of sunlight on the glass window (derived from window orientation, see Appendix G in case.md) | 55.9 deg (derived) [S8][MA1] | 44.4 deg (derived) [S9][MA1]

## Appendix D
Appendix D -- The Rotation Model: Malus's Law, Snell's Law, and the Fresnel Reflectance
Source: [S1][S10] (Fresnel formulas), [MA4] production tolerance. See Appendix H Sources and case.md for the full Fresnel/Malus's-Law equations.
Formulas (see case.md Appendix D for full LaTeX):
R_s = ¦(n1 cos(theta_i) - n2 cos(theta_t)) / (n1 cos(theta_i) + n2 cos(theta_t))¦^2
R_p = ¦(n1 cos(theta_t) - n2 cos(theta_i)) / (n1 cos(theta_t) + n2 cos(theta_i))¦^2
Snell's Law: n1 sin(theta_i) = n2 sin(theta_t)
R = (R_s + R_p) / 2 (total reflectance); unremovable part = R_p / 2
Malus's Law: I(theta) = R_p/2 + (R - R_p/2) * sin^2(theta), theta = polarizer rotation offset
Quantity | The August Call | The September Call
R_s at the real incidence angle (Appendix C) | 15.16% (derived) [S1][S10] | 9.45% (derived) [S1][S10]
R_p at the real incidence angle (Appendix C) | 0.006% (derived) [S1][S10] | 1.02% (derived) [S1][S10]
R = (R_s+R_p)/2, total reflectance | 7.58% (derived) [S1][S10] | 5.23% (derived) [S1][S10]
Best-achievable residual, R_p/2 (unremovable by any rotation) | 0.003% (derived) [S1][S10] | 0.51% (derived) [S1][S10]
Percent of the window's own glare a perfectly-tuned polarizer removes | 99.96% (derived) [S1][S10] | 90.30% (derived) [S1][S10]
Stated production tolerance for Challenge D2 | Glare no more than double the best-achievable residual (2 x R_p/2) [MA4] | (same stated tolerance) [MA4]

## Appendix E
Appendix E -- The Two Runs -- Why Both Dates Matter
Source: [S5] (WDFW counts), [S6][S7] (Coho window). See Appendix H Sources.
Quantity | Value
2026-season Chinook count at Ballard Locks around the August Call date | August 19 daily count: 957. Running total through August 25, 2026 (most recent published date): 9,566 [S5]
Whether the August Call date is confirmed, in-season, as the single best Chinook day of 2026 | Confirmed -- August 19, 2026 is the single highest daily Chinook count of the 2026 season as of the most recent published WDFW data (through 8/25) [S5]
Real documented Coho peak-viewing window at the Locks | Last two weeks of September [S6][S7]
Whether day-by-day Coho counts are available this far ahead of the September Call date | No -- WDFW's own page states preliminary daily coho counts are "typically available from early September into October" [S5]

## Appendix H Sources
Appendix H -- Sources
# | Claim | Value | Source | Date | Confidence
S1 | Refractive index of soda-lime window glass | n = 1.52 | refractiveindex.info, Rubin dataset | 1985 (accessed 2026-08-31) | HIGH
S2 | Brewster's-angle formula | tan theta_p = n2/n1; glass example ~56 deg | Wikipedia -- Brewster's angle | Accessed 2026-08-31 | HIGH
S3 | Tiffen 138mm UltraPol Circular Polarizer transmission and filter factor | ~40% transmission; 4x filter factor, 2-stop compensation | Tiffen (manufacturer) | Accessed 2026-08-31 | HIGH
S4 | Ballard Locks coordinates | 47 39'56"N, 122 23'50"W | Wikipedia -- Ballard Locks | Accessed 2026-08-31 | MEDIUM
S5 | 2026-season Chinook daily/running-total counts; August 19 confirmed season-best day; Coho count-availability statement | Aug 19 daily = 957; running total through 8/25 = 9,566; no other 2026 day exceeds 957 | WDFW -- Lake Washington salmon counts | Accessed 2026-08-31 (data current through 2026-08-25) | HIGH
S6 | Coho peak-viewing window at Ballard Locks | Best viewing last two weeks of September | Greater Seattle on the Cheap | Accessed 2026-08-31 | MEDIUM
S7 | Coho peak-viewing window at Ballard Locks (corroborating) | Coho run August-November, best viewing last two weeks of September | ParentMap -- Salmon Viewing at the Ballard Locks | Accessed 2026-08-31 | MEDIUM
S8 | Sun azimuth/elevation, Ballard Locks, August 19 2026 2:00 PM PDT | Azimuth 199.48 deg, elevation 53.55 deg | NOAA GML -- Solar Position Calculator | Accessed 2026-08-31 | HIGH
S9 | Sun azimuth/elevation, Ballard Locks, September 22 2026 2:00 PM PDT | Azimuth 199.23 deg, elevation 40.77 deg | NOAA GML -- Solar Position Calculator | Accessed 2026-08-31 | HIGH
S10 | Fresnel reflectance formulas (R_s, R_p, unpolarized R) | R_s, R_p as in Appendix D; R=(R_s+R_p)/2 | Wikipedia -- Fresnel equations | Accessed 2026-08-31 | HIGH
S11 | Fish ladder / underground viewing room location relative to the Locks | "Built on the south side of the canal..." | My Ballard -- Ballard Locks, Seattle | Accessed 2026-08-31 | MEDIUM
S12 | Southern Resident killer whale ESA status and Chinook dependence | Listed endangered under the ESA in 2005; fewer than 80 individuals remain; Chinook is their preferred prey | NOAA Fisheries -- Saving the Southern Resident Killer Whales | Accessed 2026-08-31 | HIGH

## Work Area
Work Area -- build your own D1-D5 work here
This sheet is intentionally blank. Use it to build your D1 Brewster-angle worksheet, D2 rotation-tolerance worksheet, D3 identity-verification worksheet, D4 percent-glare-removed comparison table, and D5 transmitted-intensity graph for the August Call vs. the September Call.
D1 -- Brewster-angle worksheet
D2 -- Rotation-tolerance worksheet
D3 -- Identity-verification worksheet
D4 -- Percent-glare-removed comparison table
| August Call | September Call
Percent of window's own glare removed
Margin between the two options