## README
Pier Wheel — Data Workbook
Case: cases/pier-wheel ¦ Tier: T4 ¦ Band: HS
This workbook gives you the raw, cited spec-sheet data for both reference wheel designs.
It does NOT compute the case's answer for you — the Work Area sheet is where you build D1-D5.
Sheet map:
Appendix A | Option A Spec Sheet | Real spec data, Thames-side reference design
Appendix B | Option B Spec Sheet | Real spec data, Las Vegas Strip reference design
Appendix C/E | Assumptions | The two stated Modeling Assumptions (MA1, MA2)
Appendix F | Sources | Every citation used in this case, with URL and confidence
— | Work Area | Blank scaffold for your D1-D5 calculations — not pre-filled

## Appendix A - Option A Spec
Option A Design Spec Sheet (Thames-Side Reference)
Field | Value | Units | Source id
Overall structure height | 135 | m | S1
Wheel (rim) diameter | 120 | m | S2
Passenger capsules | 32 | count | S1
Rated capacity, all capsules | 800 | riders | S2
Time for one full rotation | 30 | min | S1
Continuous loading speed | 26 | cm/s | S1
Standard adult admission (from) | 29 | GBP | S3

## Appendix B - Option B Spec
Option B Design Spec Sheet (Las Vegas Strip Reference)
Field | Value | Units | Source id
Overall structure height | 167.6 | m (550 ft) | S4
Wheel (rim) diameter | 158.5 | m (520 ft) | S4
Passenger cabins | 28 | count | S4
Rated capacity per cabin | 40 | riders | S4
Rated capacity, all cabins | 1120 | riders | S4
Time for one full rotation | 30 | min | S5
Standard adult admission (from, Anytime) | 40 | USD | S6
NOTE: a widely repeated $550M construction-cost figure for this reference installation is a
contested, conflated figure (whole district, not the wheel) and is NOT used anywhere in this case.

## Assumptions
Modeling Assumptions (Appendix E) — not sourced, stated openly
# | Assumption | Value used | Basis | Sensitivity
MA1 | Qualifying sunset-view sightline height | 250 ft (76.2 m) above ground | Bellwether Point is fictional; 250 ft clears a typical boardwalk roofline and tree line while staying below both options' max rider height. | Load-bearing — the answer is sensitive to this value.
MA2 | Boarding-platform height above ground, same for both options | 2 m (~6.5 ft) | Realistic clearance for a raised loading platform on a continuous-loading wheel. | Low — applied identically to both options.

## Appendix F - Sources
Sources
id | Claim | Value | Org | URL | Accessed | Confidence
S1 | Option A height/capsules/rotation/speed | 135m; 32; 30min; 26cm/s | The London Eye (official) | https://www.londoneye.com/plan-your-visit/information-and-support/faqs/ | 2026-09-09 | HIGH
S2 | Option A diameter/capacity | 120m; 800 riders | Wikipedia | https://en.wikipedia.org/wiki/London_Eye | 2026-09-09 | MEDIUM
S3 | Option A admission price | £29 from | The London Eye (official) | https://www.londoneye.com/ | 2026-09-09 | HIGH
S4 | Option B height/diameter/cabins/capacity | 167.6 m; 158.5 m; 28; 40/cabin | Wikipedia | https://en.wikipedia.org/wiki/High_Roller_(Ferris_wheel) | 2026-09-09 | MEDIUM
S5 | Option B rotation time | 30 min | onthestrip.com | https://onthestrip.com/on-the-strip/the-linq-high-roller/ | 2026-09-09 | MEDIUM
S6 | Option B admission price | $40 from (Anytime) | highroller-vegas.com | https://highroller-vegas.com/tickets/high-roller-standard-tickets/ | 2026-09-09 | MEDIUM
S7 | Option B construction cost — EXCLUDED, contested/conflated figure | N/A, not used | multiple, conflicting | https://en.wikipedia.org/wiki/High_Roller_(Ferris_wheel) | 2026-09-09 | LOW (excluded)

## Work Area
Work Area — build your D1-D5 calculations here (blank on purpose)
D1: h(t) = D - R*cos(w*t) Option A: D = ___, R = ___ Option B: D = ___, R = ___
D2: rotation rate in deg/min and rad/min for each option
D3: sketch/graph reference (use a separate sheet or Desmos)
D4: inverse-trig solution for the two times height = qualifying height, per option
D5: qualifying min/hr, and qualifying min/hr per meter of diameter, per option