## README
Air Traffic Controller — Data Workbook
MS ¦ Math ¦ Case Study ¦ 2026-27 ¦ Heroes Academy
This workbook holds the raw appendix data from the case document so you can compute over it directly instead of retyping tables. It does not contain the answer — the fuel-remaining comparison for Option A vs. Option B is the assignment.
Sheet map
Sheet | Maps to | Contents
Appendix A — Flight Path | case.md Appendix A | Distances from the current position to OGG (Option A) and SFO (Option B).
Appendix C — Cruise Table | case.md Appendix C | Boeing 737-800 long-range cruise performance table (%N1, Mach, KIAS, fuel flow per engine) by weight and altitude.
Appendix E — Fuel Readings | case.md Appendix E | Instrument-panel fuel-flow readings (gal/mile) since the moment of engine failure.
Appendix F — Given Data | case.md Appendix F | Aircraft/fuel constants and the three Modeling Assumptions (MA1-MA3) that say how to use the tables.
Work Area | — | Blank scratch area for your own calculations. Nothing here is pre-computed.
Sources cited in this workbook
S1 | Kahului Airport (OGG) published coordinates | https://en.wikipedia.org/wiki/Kahului_Airport
S2 | San Francisco International Airport (SFO) published coordinates | https://en.wikipedia.org/wiki/San_Francisco_International_Airport
S3 | Great-circle (haversine) distance method | https://www.movable-type.co.uk/scripts/latlong.html
S4 | Jet A fuel density, ~6.7 lb/US gal | https://code7700.com/fuel_density.htm
S5 | Boeing 737-800 cruise performance, public range reference | https://www.boeing.com/content/dam/boeing/v2/airports/acaps/737NG_REV_C.pdf

## Appendix A - Flight Path
Appendix A — Flight Path & Position
Distances from the aircraft's current position, at the moment of engine failure.
Leg | Distance (statute miles)
Current position -> OGG (Option A, return) | 1200
Current position -> SFO (Option B, divert) | 1214
Distance to SFO computed via the great-circle (haversine) method from tracked position to SFO's published coordinates. [S1] [S2] [S3]

## Appendix C - Cruise Table
Appendix C — Long Range Cruise Performance Table
Boeing 737-800 recommended long-range-cruise settings by weight and pressure altitude. FF/ENG = fuel flow per engine (kg/hr).
Weight (1,000 kg) | Metric | 25k ft | 27k ft | 29k ft | 31k ft | 33k ft | 35k ft | 37k ft | 39k ft | 41k ft
60 | %N1 | 78.1 | 79.4 | 81 | 82.7 | 84.3 | 85.6 | 87.2 | 89.9 | —
| MACH | 0.639 | 0.66 | 0.69 | 0.725 | 0.755 | 0.773 | 0.785 | 0.794 | —
| KIAS | 265 | 263 | 265 | 267 | 267 | 262 | 254 | 246 | —
| FF/ENG (kg/hr) | 1130 | 1126 | 1138 | 1151 | 1156 | 1140 | 1135 | 1155 | —
65 | %N1 | — | 79.7 | 81.3 | 83 | 84.6 | 85.9 | 87.1 | 89.1 | 93.4
| MACH | — | 0.658 | 0.687 | 0.721 | 0.752 | 0.771 | 0.783 | 0.793 | 0.793
| KIAS | — | 274 | 275 | 277 | 278 | 273 | 266 | 257 | 246
| FF/ENG (kg/hr) | — | 1216 | 1227 | 1243 | 1252 | 1239 | 1218 | 1231 | 1284
70 | %N1 | 81.5 | 83.2 | 84.8 | 86.1 | 87.2 | 88.7 | 91.8 | — | —
| MACH | 0.682 | 0.714 | 0.747 | 0.768 | 0.781 | 0.791 | 0.795 | — | —
| KIAS | 284 | 287 | 288 | 285 | 277 | 269 | 258 | — | —
| FF/ENG (kg/hr) | 1316 | 1331 | 1347 | 1338 | 1315 | 1313 | 1344 | — | —
This table's specific cell values could not be independently matched against a public Boeing 737-800 flight manual excerpt (proprietary documentation) — see case.md Appendix F. They are structurally consistent with publicly reported 737-800 long-range-cruise ranges (roughly Mach 0.6-0.8, 220-320 KIAS). [S5]

## Appendix E - Fuel Readings
Appendix E — Current Fuel Consumption (Instrument Panel Readings)
Readings from the aircraft's fuel-flow instrument since the moment of engine failure, one remaining engine.
Time Since Engine Failure | Fuel Flow (gal/mile)
0 m 00 s | 0.736
1 m 20 s | 0.95
2 m 15 s | 1.4
2 m 55 s | 2.61
3 m 40 s | 3.5
5 m 05 s | 3.71
5 m 40 s | 3.75
6 m 30 s | 3.73
7 m 10 s | 3.76
MA1 (case.md Appendix F): this case models the remainder of either route using the plateaued value from 5 m 05 s onward, not the changing rate during the first five minutes.

## Appendix F - Given Data
Appendix F — Modeling Assumptions
Aircraft and fuel data (given), and the three Modeling Assumptions that govern how to use Appendix C/E.
Quantity | Value
Takeoff weight | 66,500 kg
Passengers | 139
Fuel tank capacity at takeoff | 6,875 US gal (26,025 L) — full tank
Standard (two-engine, max-speed) fuel burn | 4.88 US gal per seat per hour (18.5 L/seat/hr)
Cruising speed & altitude before failure | 542 mph at 35,000 ft
Cruising speed & altitude after failure (current) | 418 mph at 25,000 ft
Jet A fuel density | ~6.7 lb/US gal (3.04 kg/US gal) [S4]
Modeling Assumptions
MA1 — steady-state leak rate | Use the plateaued Appendix E value (5 m 05 s onward) for the remainder of either route.
MA2 — pre-failure burn uses the standard rate | Fuel burned before the failure uses the standard burn rate above, over the time to reach the current position at pre-failure cruise speed.
MA3 — weight-bracket lookup | For Appendix C lookups, use the nearest weight bracket at or below the computed current weight — do not interpolate.

## Work Area
Work Area — your calculations go here
Blank on purpose. Use the appendix sheets as your data source. Nothing in this workbook computes the answer for you.