## README
Plaza Pavers -- Data Workbook
Case: | Plaza Pavers
This workbook holds:
Appendix B | Paver spec sheets (module sizes, Hex Grid unit price) -- used for D4's GCF calculation
Appendix D | Installed-cost benchmarks (material/labor/waste rates) -- used for D5's cost table
Work Area | Empty cells for your own D4/D5 calculations. Nothing here is pre-computed.
Sources | Every figure cites its [S#] id -- see case.md Appendix F for the full source list.

## Appendix B - Paver Specs
| Option A: Hex Grid paver | Option B: Weave Pattern paver set | Source
Shape(s) | Regular hexagon | Regular octagon + square
Module size (across flats, in) | 10.25 | Octagon 15.875 / Square 6.5625 | S1, S3, S4
Note | For D4 (GCF grid-modulus) only -- not used in D5's dollar math. See Appendix D.

## Appendix D - Cost Benchmarks
| Option A: Simple (Hex Grid) | Option B: Cut/intricate (Weave) | Source
Material rate, $/sq ft | 5.5 |  | S7 (real range $2.00-$8.00), MA1a/MA1b
Waste factor | 3% | 10% | MA4
Labor rate, $/sq ft | 11 |  | S7 (real range $7.00-$15.00), S8
Commission's target cost, $/sq ft | 18.5 |  | MA3
Cross-check: national avg total installed, $/sq ft | 21.74-28.49 |  | S6

## Work Area
D4 -- Grid-Modulus (GCF) Calculation
Plaza length (in)
Plaza width (in)
Option A module size (in)
Option A: GCF(plaza, module) =
Option B module size (in)
Option B: GCF(plaza, module) =
D5 -- Total Installed Cost per Square Foot
| Option A | Option B
Material rate x (1+waste)
+ Labor rate
vs. $18.50 target