## README
The Sunset Ramp — Data Workbook
Case: The Sunset Ramp (Cascade Grid Authority evening ramp dispatch decision)
This workbook holds the raw sourced and modeling-assumption data referenced in the case study's
appendices. It gives you the data, not the answer — the fitted model P(t), its derivative, the
tangent line, the covered/not-covered determination, and the cost-per-MW/min calculation are the
assignment (Challenge 3, D1-D4). A marked Work Area sheet is provided for your own calculations.
Sheet map:
Appendix A — Ramp Options : capital cost and ramp-rate capability data for both bids
Appendix B — Net-Load Data : the hourly evening net-load table (fit your model to this)
Work Area : blank space for your own D1-D4 calculations
Every sourced figure below is tagged with its [S#] id — see case.md Appendix D for the full
citation, access date, and confidence rating for each source.

## Appendix A — Ramp Options
Appendix A — The Two Ramp-Response Options
The Solar Stack
Item | Value | Units | Source
Solar capacity | 200 | MW | fixed by the bid
Battery power rating | 200 | MW | fixed by the bid
Battery duration | 4 | hours | fixed by the bid
Battery full-power response time | 1 | seconds (approx., ≤) | [S4]
Solar PV capital cost basis | 1502 | $ per kW | [S1]
Battery storage capital cost basis | 1744 | $ per kW | [S2]
The Peaker Call
Item | Value | Units | Source
Nameplate capacity | 120 | MW | fixed by the bid
Peaker minimum ramp rate after start | 50 | MW per minute | [S3]
Peaker capital cost basis | 1606 | $ per kW | [S1]
Note: capital cost totals, the battery's derived ramp-rate capability, and the cost-per-MW/min figures are NOT provided here — computing them from the basis figures above is part of D3/D4.

## Appendix B — Net-Load Data
Appendix B — The Evening Net-Load Data
Modeling Assumption (MA1) — not a directly-sourced table; anchored to CAISO's real, cited 6.5 GW average net-load increase during the 6:00 p.m. hour [S5]. See case.md Appendix C for the full basis and sensitivity note.
Clock time | Minutes after 16:00 (t) | Net system load (MW)
16:00 | 0 | 18000
17:00 | 60 | 19500
18:00 | 120 | 22500
19:00 | 180 | 29000
20:00 | 240 | 32500
Fit your model P(t) to the three consecutive points spanning the steepest single-hour rise: 17:00, 18:00, and 19:00 (t = 60, 120, 180). The 16:00 and 20:00 points are for context only.

## Work Area
Work Area — Your D1-D4 Calculations
This sheet is intentionally blank. Use it to build your own P(t), dP/dt, tangent line,
D3 covered/not-covered table, and D4 cost-per-MW/min comparison. Cells below are yours to fill.
D1: P(t) coefficients (a, b, c for P(t) = at^2 + bt + c)
D1: dP/dt formula
D2: instantaneous ramp rate at steepest point (MW/min)
D2: tangent line equation
D3: battery ramp-rate capability (MW/min)
D3: peaker ramp-rate capability (MW/min)
D3: battery covered? (Y/N)
D3: peaker covered? (Y/N)
D4: Option A total capital cost ($)
D4: Option B total capital cost ($)
D4: Option A $ per MW/min delivered
D4: Option B $ per MW/min delivered
D4: percent margin between A and B