## README
The Cooling Curve — Data Workbook
MS ¦ Math ¦ Case Study ¦ 2026-27 ¦ Adventure
This workbook holds the raw data from the case's appendices — nothing pre-computed.
Use it to work Challenges D1–D5 in your own tab or scratch area; the case itself
(case.md / the interactive HTML) has the full narrative and questions.
Sheets:
Appendix A — ASHRAE Thermal Guidelines: heat dissipation rate and coolant temp range
Appendix B — Fin Geometry Spec Sheet: Pyramid vs. Cone dimensions
Appendix C — Material and Manufacturing Cost Basis
Appendix D — Cost-per-Watt Cooling Benchmark
Appendix E — Deployment Build Spec and Constraints
Modeling Assumptions — every unsourced MA1–MA12 figure and its basis
Work Area — a blank D1–D5 scaffold for your own arithmetic
Source citations ([S1], [S2]) match case.json.sources and Appendix F of the case.
Modeling Assumptions ([MA1]–[MA12]) are stated scenario assumptions, not sourced facts —
see the Modeling Assumptions sheet for each one's basis and how it was chosen.

## Appendix A
Appendix A — ASHRAE TC9.9 Thermal Guidelines
Quantity | Value
ASHRAE TC9.9 recommended liquid coolant supply temperature range | 2°C – 45°C (spans Classes W17–W45) [S1]
Heat dissipation rate per unit of exposed fin surface area, W per in² | 13 W/in² [MA1]
Referenced from Background and forces the surface-area math behind Challenges D2 and D4.

## Appendix B
Appendix B — Fin Geometry Spec Sheet: Pyramid vs. Cone
Dimension | Option A — Pyramid Array fin | Option B — Cone Standoff fin
Base shape | Square | Circle
Base edge length / base diameter (in) | 0.08 in [MA2] | 0.09 in [MA3]
Fin height (in) | 0.2 in [MA4] | 0.2 in [MA4]
Referenced from Background and Challenges D1 and D2. Compute volume and exposed surface area yourself — this sheet gives you the raw inputs, not the results.

## Appendix C
Appendix C — Material and Manufacturing Cost Basis
Quantity | Value
Fin material and its cost per cubic inch (copper, derived) | $2.12/in³ [S2]
Mold cost, four-face pyramidal fin cavity | $7,000 [MA5]
Mold cost, conical (shape-of-revolution) fin | $5,000 [MA6]
Fins a single mold produces before replacement (amortization basis) | 300,000 fins [MA7]
Referenced from Background and Challenge D3.

## Appendix D
Appendix D — Cost-per-Watt Cooling Benchmark
Quantity | Value
Published cost-per-watt benchmark, data-center liquid-cooling infrastructure | $2.00/W [MA8]
Referenced from Challenge D4 as a cross-check only — not an input to D1–D3.

## Appendix E
Appendix E — Deployment Build Spec and Constraints
Constraint | Value
Number of GPU racks in next quarter's deployment | 16 racks [MA9]
Liquid cold plates per rack | 72 cold plates [MA10]
Fins per cold plate | 48 fins [MA11]
Mold order deadline, days from today | 45 days [MA12]
Referenced from Background and Challenges D4 and D5.

## Modeling Assumptions
Modeling Assumptions (MA1–MA12) — Not Sourced, Stated Scenario Values
# | Assumption | Value used | Basis (short)
MA1 | Heat dissipation rate per unit of exposed fin surface area | 13 W/in² | Derived from electronics-cooling literature h≈2,000 W/(m²·K) and 10°C differential
MA2 | Pyramid Array fin base edge length | 0.08 in | Real pin-fin range 0.08–0.2 in; matched to MA3's base footprint
MA3 | Cone Standoff fin base diameter | 0.09 in | Chosen so cone base area ≈ pyramid base area
MA4 | Fin height, both geometries | 0.2 in | Top of the same real cited fin-height range as MA2/MA3
MA5 | Mold cost, four-face pyramidal fin cavity | $7,000 | 30–50% tooling-complexity premium over MA6 (industry benchmarking)
MA6 | Mold cost, conical (shape-of-revolution) fin | $5,000 | Simplest single-cavity die, per industry reporting
MA7 | Fins produced per mold before replacement | 300,000 fins | Metal-stamping die life, lower-volume tooling, 100k–500k range
MA8 | Cost-per-watt benchmark, liquid-cooling infrastructure | $2.00/W | Contested figure; D4 cross-check only, not an input
MA9 | Number of GPU racks in deployment | 16 racks | Scenario-specific, sized with MA10/MA11
MA10 | Liquid cold plates per rack | 72 cold plates | NVIDIA GB200 NVL72 architecture (72 GPUs/rack)
MA11 | Fins per cold plate | 48 fins | Consistent with real pin-fin density
MA12 | Mold order deadline, days from today | 45 days | Narrative detail, decorative only
Margin note (MA5–MA7): these are the figures most likely to flip Challenge D5's recommendation. Full derivation basis is in the case's RESEARCH_LOG.md and case.md's own Margin Note.

## Work Area
Work Area — D1 through D5
Blank scaffold. Fill in your own arithmetic — nothing here is pre-computed.
D1 — Volume per fin
| Pyramid Array | Cone Standoff
Volume (in³)
D2 — Exposed surface area per fin
| Pyramid Array | Cone Standoff
Surface area (in²)
D3 — Fully-loaded manufacturing cost per fin
| Pyramid Array | Cone Standoff
Material cost ($)
Mold-amortized cost ($)
Fully-loaded cost per fin ($)
D4 — Watts per dollar
| Pyramid Array | Cone Standoff
Watts per fin
Watts per dollar
Cross-check vs. Appendix D benchmark
D5 — Recommendation
(write your recommendation and defense here)