## README
The Enclosure Call -- Data Workbook
MS ¦ Math ¦ Case Study ¦ 2026 ¦ Adventure
What this is: | Raw sourced/assumed data from the case's Appendices A-D, plus a blank work area for your own D1-D4 calculations. This workbook does not compute Project Horn's or Project Orb's total cost per unit for you -- that is the assignment.
Case: | The Enclosure Call -- Nina Odom choosing between Project Horn (cone-frustum) and Project Orb (sphere) as a consumer-speaker enclosure shape.
Sheet | Maps to
Appendix A | case.md Appendix A -- Enclosure Options and Production Target (shape dimensions, target production volume)
Appendix B | case.md Appendix B -- Material and Manufacturing Cost Data (material cost per sq in, mold tooling cost)
Appendix C | case.md Appendix C -- Shipping and Packing Data (container volume, freight cost, packing efficiency)
Appendix D Sources | case.md Appendix D -- Sources (all sourced figures [S1]-[S9] with URL, access date, confidence)
Work Area | Blank space for your own D1 diagram notes, D2 materials-cost table, D3 packing-and-shipping table, and D4 total-cost-per-unit comparison -- this case does not compute those for you.
Source citations:
[S1] | bws.net -- 40-foot dry high-cube container specifications -- accessed 2026-08-27.
[S2] | Freightos -- FBX Global Container Freight Index -- accessed 2026-08-27.
[S3] | BusinessAnalytiq -- ABS (Acrylonitrile Butadiene Styrene) USA Price Index -- accessed 2026-08-27.
[S4] | AmesWeb -- Density of Plastics and Polymers, ABS extrusion grade -- accessed 2026-08-27.
[S5] | Protolabs -- Plastic Injection Molding Design Guidelines (recommended ABS wall thickness) -- accessed 2026-08-27.
[S6] | Derived: S3 x S4 x MA5 (material cost per sq in of shell surface) -- see case.json for the full derivation.
[S7] | Formlabs -- How to Estimate Injection Molding Cost (steel tooling benchmark) -- accessed 2026-08-27.
[S8] | 3dloadcalculator.com -- Container Utilization: The Cost Hiding in Plain Sight (carton fill-rate guidance) -- accessed 2026-08-27.
[S9] | audioXpress / Canyon Components -- PC/ABS as a common speaker-enclosure material -- accessed 2026-08-27.
Modeling Assumptions [MA1]-[MA6]: | Not sourced -- stated scenario assumptions. See case.md's Modeling Assumptions table and case.json.modeling_assumptions[] for the full basis and sensitivity notes on each.

## Appendix A
Appendix A -- Enclosure Options and Production Target
Source: case-author scenario dimensions [MA1] and stated client target [MA2]. Not market-sourced -- see README and case.md's Modeling Assumptions table.
| Project Horn (cone frustum) | Project Orb (sphere)
Shape | Cone frustum | Sphere
Base radius (in) | 3.5 | --
Top (crown) radius (in) | 2 | --
Overall height / radius (in) | 6 | 3.5
Slant height (in) | 6.19 | --
Client's stated target first-year production volume (units, both options) | 250000 | 250000
Note: dimensions are labeled [MA1], target volume is labeled [MA2] in case.md. Slant height is computed from base radius, top radius, and height (not independently sourced).

## Appendix B
Appendix B -- Material and Manufacturing Cost Data
Source: material cost derived from [S3][S4][S5]/[S6] (see Appendix D Sources); mold tooling cost is [MA6], a case-author scenario assumption anchored inside [S7]'s published range.
| Project Horn | Project Orb
Enclosure shell material | PC/ABS blend [MA3] | PC/ABS blend [MA3]
Material cost ($ per sq in) | 0.0031 | 0.0031
Mold tooling cost ($) | 58000 | 32000
Note: material cost [S6] is derived from S3 (ABS resin price) x S4 (ABS density) x MA5 (wall thickness midpoint, 0.0925 in). Mold tooling cost [MA6] is not independently sourced per option -- see case.md's Modeling Assumptions table for the basis.

## Appendix C
Appendix C -- Shipping and Packing Data
Source: container volume [S1], freight cost [S2], Project Horn packing efficiency [MA4] (scenario estimate), Project Orb packing efficiency = Kepler conjecture's proven sphere-packing ceiling (mathematical result, not a market citation -- see case.md).
Item | Value
Standard shipping container internal volume used in this case [S1] | 2,683 cu ft
Ocean freight cost per container [S2] | $3,570.80
Project Horn packing efficiency (fraction of container volume filled by nested units) [MA4] | 80%
Project Orb packing efficiency (Kepler conjecture proven ceiling for equal-sphere packing) | ≈74.05%
Note: Project Orb's ~74.05% figure needs no market citation -- it is the mathematically proven maximum density for packing equal spheres (Kepler conjecture, proved by Thomas Hales), not a number that can drift or be re-sourced.

## Appendix D Sources
Appendix D -- Sources
# | Claim | Value | Source | Date | Confidence
S1 | 40 ft High-Cube dry container internal volume | 2,683 cu ft (≈76 m³) | bws.net -- 40-foot dry high-cube container specifications | accessed 2026-08-27 | MEDIUM
S2 | Freightos Baltic Index (FBX) Global Container Index, current spot rate | $3,570.80 per 40 ft container | Freightos -- FBX Global Container Freight Index | accessed 2026-08-27 (live daily index) | MEDIUM
S3 | ABS resin spot price, North America | ≈$1.94/kg ≈ $0.88/lb | BusinessAnalytiq -- ABS USA Price Index | accessed 2026-08-27 (Aug 2026, live index) | MEDIUM
S4 | ABS density | 1.052 g/cm3 (≈0.038 lb/in3), extrusion grade | AmesWeb -- Density of Plastics and Polymers | accessed 2026-08-27 | HIGH
S5 | ABS recommended injection-molding wall thickness range | 0.045-0.140 in | Protolabs -- Plastic Injection Molding Design Guidelines | accessed 2026-08-27 | HIGH
S6 | Material cost per sq in of shell surface (derived from S3 x S4 x MA5) | $0.0031 per sq in | Derived: $0.88/lb x 0.038 lb/in3 x 0.0925 in ≈ $0.0031/in2 | accessed 2026-08-27 | MEDIUM
S7 | Injection-mold tooling cost benchmark, high-volume complex geometry, plus 100k-unit example | $5,000-$100,000 (steel), plus $20,000 100k-unit example | Formlabs -- How to Estimate Injection Molding Cost | accessed 2026-08-27 | MEDIUM
S8 | Rectangular-carton / palletized-cargo fill-rate guidance | Above 85% achievable; below 75% suggests a problem | 3dloadcalculator.com -- Container Utilization | accessed 2026-08-27 | MEDIUM
S9 | PC/ABS blend is a common material for consumer-electronics/speaker enclosures | -- (qualitative precedent) | audioXpress / Canyon Components | accessed 2026-08-27 | MEDIUM

## Work Area
Work Area -- build your own D1-D4 work here
This sheet is intentionally blank. Use it to build your D1 dimensioned diagram notes, D2 materials-cost table, D3 packing-and-shipping table, and D4 total-cost-per-unit comparison for Project Horn vs. Project Orb.
D2 -- Materials-cost table
| Surface area (sq in) | Material cost per sq in | Material cost per unit
Project Horn
Project Orb
D3 -- Packing-and-shipping table
| Packing efficiency | Unit volume (cu ft) | Units per container | Shipping cost per unit
Project Horn
Project Orb
D4 -- Total-cost-per-unit comparison
| Material cost/unit | Tooling cost/unit | Shipping cost/unit | Total cost/unit
Project Horn
Project Orb