## README
The Repeat Match — Data Workbook
MS ¦ Math ¦ Case Study ¦ 2026 ¦ Adventure
What this is | Raw appendix data from The Repeat Match case study, laid out for you to compute over. Nothing here has been pre-solved -- the sheets give you the sourced figures and stated assumptions the case cites; the modeling (Challenge deliverables D1-D6 in the case study) is your work to do.
Case | cases/the-repeat-match/case.md — see the case study docx for the full Overview, Background, Dilemma, and Challenges.
Sheet | Maps to
Appendix A — Panel Geometry & the Registration Point | Appendix A: the front-panel and back-yoke registration point coordinates, seam-axis orientations, and the marker cutting-angle/panel rotations. Sources: MA1-MA6 (all stated Modeling Assumptions -- internal to Yuki's own CAD file, unsourceable from outside).
Appendix B — Printer Repeats | Appendix B: the primary printer's sourced adjustable repeat-length range, the motif's native repeat length, and a second printer's adjustable range. Sources: [S1] (sourced), MA7/MA8 (assumptions).
Appendix C — Patent Buffer | Appendix C: US Patent 5,333,111's stated maximum pattern-alignment buffer, as a fraction of one design repeat, and the derived buffer size in inches. Source: [S2]; buffer-in-inches is derived from [S1]+[S2].
Appendix D — Napped Fabric Yardage Penalty | Appendix D: the extra yardage a with-nap (same-direction-only) layout requires over a without-nap (flip-allowed) layout. Sources: [S3], [S4], [S5].
Appendix E — Marker Efficiency | Appendix E: real measured marker material utilization and waste-percent data from a 2024 UCSB Bren School capstone report, plus one brand's own disclosed cutting efficiency and a broader literature baseline. Sources: [S6], [S7], [S8], [S9].
Appendix F — Production Run & Fabric Cost | Appendix F: the fabric's cost per yard, the production run size, and the base yardage required per finished unit. Sources: [S10] (sourced), MA9/MA10 (assumptions).
Work Area | A blank area for your own D1-D6 work: the composition-order coordinate tracing, the symmetry analysis, the repeat-tiling and dilation diagrams, and the D6 marker-layout cost comparison table. This is the assignment -- it is intentionally empty.

## Appendix A — Panel Geometry
The registration point is the exact pixel the rotary screen locks the print to the cut line by.
Quantity | Value
Front-panel registration point coordinates (local CAD panel coordinate system) | (4, 6) in, origin at panel's bottom-left corner [MA1]
Front seam axis (center-front zipper seam) orientation | Vertical — coincides with the panel's local y-axis [MA2]
Marker cutting-angle rotation applied to the front panel | 90° counterclockwise [MA3]
Back-yoke registration point coordinates | (5, 3) in, origin at panel's bottom-left corner [MA4]
Back-yoke seam axis orientation | Horizontal — coincides with the panel's local x-axis [MA5]
Rotation applied to the third, non-mirrored marker panel referenced in D2 | 180° [MA6]
MA1-MA6 are stated Modeling Assumptions — internal to Yuki's own CAD file; no outside source could ever report them. See case.json.modeling_assumptions[].

## Appendix B — Printer Repeats
The primary printer's repeat length is electronically adjustable, which is what makes the motif reusable across more than one machine — provided it is resized correctly.
Quantity | Value
Primary printer (EFI Reggiani UNICA) minimum adjustable print repeat length | 25 in / 640 mm [S1]
Primary printer (EFI Reggiani UNICA) maximum adjustable print repeat length | 40 in / 1018 mm [S1]
Master motif's native repeat length, as designed | 30 in / 762 mm [MA7]
Second printer's electronically adjustable repeat length range | 20-30 in / 508-762 mm [MA8]
[S1] EFI Reggiani UNICA product page/brochure (efi.com), accessed 2026-09-01. MA7/MA8 are stated Modeling Assumptions — see case.json.modeling_assumptions[] and RESEARCH_LOG.md.

## Appendix C — Patent Buffer
US Patent 5,333,111, "Garment cutting system having computer assisted pattern alignment," states that a marker must leave a buffer around any garment segment that requires matching "often as much as half a fabric design repeat."
Quantity | Value
Patent's stated maximum pattern-alignment buffer, as a fraction of one design repeat | One-half (1/2) of one fabric design repeat [S2]
Buffer size in inches, using Appendix B's repeat-length range | 12.5-20 in (derived: 1/2 x 25 in and 1/2 x 40 in, from [S1] and [S2])
[S2] USPTO / Google Patents, US5333111A, patent grant 1994, accessed 2026-09-01.

## Appendix D — Nap Penalty
The Sewing & Craft Alliance's own guideline on napped/directional fabrics states pattern pieces must be laid out so the nap runs the same direction on every piece, and that this requirement costs extra fabric.
Quantity | Value
Extra yardage required for a with-nap (same-direction-only) layout vs. a without-nap (flip-allowed) layout | 15-25% [S3][S4], consistent with Guideline 4.120's own qualitative confirmation that a with-nap layout "generally requires" extra fabric [S5]
[S3] Sewing With Ease Fabric Yardage Calculator; [S4] Canvas Etc. Fabric Yardage Calculator; [S5] Sewing & Craft Alliance, Guideline 4.120 "Napped Fabrics" (2006). All accessed 2026-09-01.

## Appendix E — Marker Efficiency
Real measured factory data on marker material utilization, from a 2024 university capstone report on cut-and-sew apparel supply-chain waste.
Quantity | Value
Average marker material utilization, measured Vietnam-factory data (Patagonia 2022 seasons) | 82% [S6]
Measured marker waste range, same report | 16-21% [S7]
686 Technical Apparel's own publicly disclosed cutting efficiency | 87% [S8]
Broader literature baseline, pre-consumer cutting waste | 10-15% [S9]
[S6][S7][S8][S9] UC Santa Barbara Bren School, "Examining Cut-and-Sew Textile Waste within the Apparel Supply Chain" (Final Report, 2024-03-22), accessed 2026-09-01.

## Appendix F — Run & Cost
The figures a marker-layout cost comparison is built from.
Quantity | Value
Brushed/napped softshell face fabric cost | $39.00 / yard [S10]
Jacket line total production run size | 5,000 units [MA9]
Base fabric yardage required per finished unit (flip-allowed baseline, before any nap penalty) | 3.0 yd / unit [MA10]
[S10] Discovery Fabrics, Softshells collection, accessed 2026-09-01. MA9/MA10 are stated Modeling Assumptions — see case.json.modeling_assumptions[].

## D1-D6 Work Area
Work Area — this is the assignment, intentionally left blank
Use this sheet for your own work on Challenge deliverables D1-D6:
D1 — Coordinate-plane trace of the front-panel registration point through rotate-then-reflect and reflect-then-rotate.
D2 — Same build for the back-yoke panel (horizontal seam axis) plus the 180-degree-rotation check against a third panel.
D3 — Symmetry analysis of the master chevron motif: test every candidate axis for a line of symmetry.
D4 — Repeat-tiling diagram at the printer's minimum and maximum adjustable repeat settings, translation vectors labeled.
D5 — Congruent-vs-similar comparison, with the second printer's dilation scale factor computed and shown.
D6 — Marker-layout total fabric cost comparison table (Same-Grain vs. Mirror-Match) and final recommendation.
Your notes / calculations: