## README
The Bandstand Angle — Data Workbook
Case Study data companion. All values sourced or stated as explicit modeling assumptions — see each sheet's Source column.
Sheet | Maps to | Contents
Appendix A | Case Study Appendix A | Roof pitch and lumber reference
Appendix B | Case Study Appendix B | Site & frame geometry for both options (constructed scenario)
Appendix C | Case Study Appendix C | Framing lumber pricing
Appendix D | Case Study Appendix D | Full frame & cost takeoff for both roof options, as published in the case
Appendix E | Case Study Appendix E | Modeling assumptions (stated, not sourced — see case for basis)
Appendix F | Case Study Appendix F | Full source citations
Work Area | Challenge 3 (D1–D5) | Blank space to show your own arithmetic — angle theorem work, rafter lengths, quadrilateral classification, and takeoff verification

## Appendix A — Pitch & Lumber
Appendix A — Roof Pitch & Lumber Reference
Item | Value | Source
Dimension lumber, all rafters and band boards, both options | 2 in × 6 in nominal | —
Roof pitch, both options | 6-in-12 (rise 6 in per 12 in of run) | —
Held constant across both options so the comparison isolates the effect of the frame's shape, not its slope or its lumber size.

## Appendix B — Geometry
Appendix B — Site & Frame Geometry (constructed scenario — SEE APPENDIX E, MA1)
This is not a real address. The lot, the plat, and every dimension below are a constructed scenario built to be internally consistent with a real corner-lot infill site (SEE APPENDIX E, MA1).
Option A — The Even Eight (regular octagon)
Item | Value
Interior angle, each of 8 (regular polygon — all congruent) | Find using the theorem (D2)
Side length, each of 8 (identical) | 9.9411
Hip rafter run, each of 8 (identical — plan-view distance, vertex to center) | 12.988
Covered footprint area (sq ft) | 477.17
Option B — The Site Six (irregular hexagon)
Corner | Interior angle | Side length (ft) | Hip rafter run (ft)
1 | 108° | 18 | 14
2 | 132° | 22.5 | 16.5
3 | 121° | 15 | 12
4 | 143° | 20 | 15.5
5 | 116° | 17.5 | 13
6 (not yet re-staked) | Find using the theorem (D2) | 24 | 17
Covered footprint area (sq ft) | 510

## Appendix C — Lumber Pricing
Appendix C — Lumber Pricing
Item | Value | Source
Framing lumber composite price | $521.35 per 1,000 board feet | S1
Price per board foot | 0.52135 | derived from S1
Board-foot formula used | (thickness in × width in × length in ft) ÷ 12 — for 2×6 stock this reduces to length(ft) × 1.0 | —

## Appendix D — Takeoff
Appendix D — Frame & Cost Takeoff
Item | The Even Eight (A) | The Site Six (B)
Total hip-rafter length (8 identical vs. 6 different — SEE APPENDIX B) | 116.17 ft | 98.39 ft
Eave/band-board perimeter (sum of side lengths, Appendix B) | 79.53 ft | 117.00 ft
Total framing lumber length | 195.70 ft | 215.39 ft
Total board-feet (2×6 stock) | 195.70 BF | 215.39 BF
Framing material cost | $102.03 | $112.29
Fabrication labor cost | $38.83 | $42.22
Site-prep cost | $524.89 | $484.50
Total frame + site-prep cost | $665.74 | $639.02
Covered footprint (SEE APPENDIX B) | 477.17 sq ft | 510.00 sq ft
Covered square feet per dollar | 0.7168 | 0.7981
Every row above traces back to Appendices B, C, and E — D3 asks you to reproduce the hip-rafter lengths yourself; D5 asks you to reproduce the rest and state which option wins on the bottom row, and by how much.

## Appendix E — Assumptions
Appendix E — Modeling Assumptions
These figures are NOT sourced. They are stated scenario assumptions chosen by the case author, each with a real basis named below. A Hero may challenge them in discussion.
# | Assumption | Value used | Basis
MA1 | The corner lot's buildable envelope, both frame options' side lengths and hip-rafter runs, the covered footprint areas, and five of the hexagon's six surveyed interior angles (Appendix B) | Constructed scenario — see Appendix B | No real property was used. The figures are built to be internally consistent with a real corner-lot infill site with a partially completed re-survey.
MA2 | Time to mark and cut one of Option A's identical hip rafters (a "batch cut") | 10 minutes/rafter | A single-pattern, single-bevel cut repeated down a run of identical pieces — a fast, well-established shop operation once the first piece is pattern-cut. No public per-cut timing study exists for this specific operation.
MA3 | Time to mark and cut one of Option B's non-identical hip rafters, as a premium over MA2 | 45% more time than MA2 (14.5 minutes/rafter) | Each of Option B's six hip rafters needs its own layout and test-fit because none of them share a pattern. Anchored inside the sourced 30–60% range for custom/non-repeated framing labor [S2].
MA4 | Site-prep grading rate, Option A | $1.10 per sq ft | The Even Eight's symmetric footprint does not track the buildable envelope's existing grade the way a custom-fit shape can, so more of its footprint needs full cut-and-fill regrading. Anchored inside the sourced $1.00–$2.00/sq ft ROUGH-grading sub-range [S3].
MA5 | Site-prep grading rate, Option B | $0.95 per sq ft | The Site Six's vertices were chosen to follow the buildable envelope's existing grade, so only light finish grading is needed. Anchored inside the sourced $0.40–$1.00/sq ft FINE/FINISH-grading sub-range [S3].

## Appendix F — Sources
Appendix F — Sources
id | Claim | Value | Source | Accessed | Confidence
S1 | Framing lumber composite price | $521.35 per 1,000 board feet, week of August 28, 2026 | NAHB, "Framing Lumber Prices" (Madison's Lumber Price Index) — https://www.nahb.org/news-and-economics/housing-economics/national-statistics/framing-lumber-prices | 2026-09-05 | HIGH
S2 | Cost premium for custom/non-repeated framing labor over simple, repeated framing | 30% to 60% added to baseline framing labor for angled, non-rectangular, or specialty-cut work versus simple repeated members | EB3 Construction, "How To Estimate Framing Costs Per Square Foot: A Quick Guide" — https://blog.eb3construction.com/construction/project-management/framing-costs-per-square-foot/ | 2026-09-05 | MEDIUM
S3 | Land grading cost: fine/finish grading, and rough grading | $0.40–$1.00/sq ft (fine/finish); $1.00–$2.00/sq ft (rough) | Lawn Love, "How Much Does Land Grading Cost?" — https://lawnlove.com/blog/land-grading-cost/ | 2026-09-05 | MEDIUM
S4 (basis only) | Median hourly wage, carpenters, United States | $29.12/hr (derived from $60,580/yr), May 2025 data | U.S. Bureau of Labor Statistics, Occupational Outlook Handbook, "Carpenters" — https://www.bls.gov/ooh/construction-and-extraction/carpenters.htm | 2026-09-05 | HIGH

## Work Area
Work Area — show your own arithmetic
Use this sheet for Challenge 3 (D1–D5). This is blank on purpose — the case does not pre-compute your angle-theorem work, rafter lengths, quadrilateral classification, or takeoff verification for you.
D1 — Labeled plan-view sketch reference: list each option's vertices and confirm which polygon type each frame is
D2 — Interior angles via the sum-of-interior-angles theorem for both options; find Option B's sixth (unsurveyed) corner; state whether each frame is convex, with justification
D3 — Hip rafter run, rise, and length at every vertex (Pythagorean theorem) for both options; show why Option A's are identical and Option B's are not
D4 — Classify the quadrilateral formed by one roof panel in each option (sides/angles congruent or not)
D5 — Your own re-derivation of the full frame & cost takeoff, if you want to check the published Appendix D by hand