## README
The Correction Window — Data Workbook
MS ¦ Math ¦ Case Study ¦ 2026 ¦ Launchpad
This workbook reproduces the raw appendix data tables from the case study, one sheet per appendix, for computing over. It does not pre-compute any of Challenge 3's graded deliverables (D1-D5) -- see the Work Area sheet for a blank space to build those out.
Sheet | Appendix | Title
App A | Appendix A | The Flight Computer and the Correction Loop
App B | Appendix B | The Canyon Corridor
App C | Appendix C | Build 3 and Build 5: The Two Polynomials
App E | Appendix E | Canyon Gusts, Correction Tolerance, and the Error-vs-Cost Trade-off
Work Area | Challenge 3 | Blank space for D1-D5 (your own work -- not pre-filled)
Sources
ID | Claim | Value | Source | Confidence
S1 | Maximum CPU clock speed of the STM32F405/407, an Arm Cortex-M4-based MCU used in real flight-controller boards | 168 MHz | STMicroelectronics -- STM32F405xx/407xx Datasheet (https://www.st.com/resource/en/datasheet/dm00037051.pdf) | HIGH
S2 | Arithmetic instructions (multiply, add, subtract, and fused multiply-accumulate) on the Cortex-M4 core execute in a single clock cycle | 1 clock cycle per instruction | Arm -- The DSP capabilities of Arm Cortex-M4 and Cortex-M7 Processors (White Paper), T. Lorenser (https://community.arm.com/cfs-file/__key/communityserver-blogs-components-weblogfiles/00-00-00-21-42/7563.ARM-white-paper-_2D00_-DSP-capabilities-of-Cortex_2D00_M4-and-Cortex_2D00_M7.pdf) | HIGH
S3 | A real, documented flight-control loop-rate practice: gyro/PID control loops run at 8 kHz on Cortex-M4 flight controllers fast enough to keep up, with slower MCUs explicitly stepped down to a lower rate instead | 8000 Hz | Betaflight -- Configuration Tab documentation (https://betaflight.com/docs/wiki/app/configuration-tab) | MEDIUM
MA1/MA2 (Modeling Assumptions, not sourced)
Appendix E's gust-tilt band weights and the 0.0003 correction-error tolerance are stated scenario assumptions, not measured figures -- see case.md's Modeling Assumptions section for the full basis and sensitivity notes.

## App A
Appendix A: The Flight Computer and the Correction Loop
Spec | Value
Flight computer | STM32F405, Arm Cortex-M4 core [S1]
CPU clock speed | 168 MHz [S1]
Cycle time per clock tick | 5.952 ns (= 1 ÷ 168,000,000 Hz)
Time for one single-cycle arithmetic operation (multiply, add, or fused multiply-add) | 1 clock cycle = 5.952 ns [S2]
Correction-loop rate | 8,000 Hz (8 kHz) [S3]
Correction-loop period | 125 µs (= 1 ÷ 8,000 Hz)
Canyon transit time (this mission) | 90 seconds (stated scenario duration)
Total correction cycles across the transit | 720,000 cycles (= 90,000 ms ÷ 0.125 ms)

## App B
Appendix B: The Canyon Corridor
Spec | Value
Required offset from canyon wall | 15 feet (stated scenario constraint)

## App C
Appendix C: Build 3 and Build 5: The Two Polynomials
Build | Polynomial approximating sin(θ) (θ in radians)
Build 3 | θ − θ³ ⁄ 6
Build 5 | θ − θ³ ⁄ 6 + θ⁵ ⁄ 120

## App E
Appendix E: Canyon Gusts, Correction Tolerance, and the Error-vs-Cost Trade-off
Gust-tilt band (representative angle) | Share of correction cycles at this tilt (MA1)
10° | 40%
20° | 27%
30° | 20%
40° | 10%
50° | 3%
Quantity | Value
Correction-error tolerance (maximum acceptable ∣sin(θ) − polynomial(θ)∣) | 0.0003 (MA2)
# | Assumption | Value used | Basis | Sensitivity
MA1 | Distribution of correction cycles across the five gust-tilt bands | 40% / 27% / 20% / 10% / 3% (10°/20°/30°/40°/50°) | No public dataset gives a per-canyon gust-tilt-angle frequency distribution for a specific slot canyon — this is inherently a scenario-specific quantity nobody has measured for this location. The shape (most correction cycles at small tilt, progressively fewer at larger tilt) follows the general, well-documented atmospheric-turbulence pattern that small perturbations occur far more often than large ones. | This is the load-bearing assumption in this case — moving weight between the smaller and larger tilt bands changes each build's effective error rate over the mission, which changes the primary metric in Challenge 3 (D4, D5). A Hero who argues the gusts should be weighted differently should redo D4 and D5 with their own weights rather than treating 40/27/20/10/3 as fact.
MA2 | Correction-error tolerance (maximum acceptable ∣sin(θ) − polynomial(θ)∣) | 0.0003 | No published tolerance standard exists for an acceptable sin(θ) approximation error in a station-keeping drone correction loop. The value is derived directly from Appendix B's 15-foot wall offset: an error of 0.0003 in sin(θ) corresponds to roughly a 0.05-inch lateral positioning miscalculation at that range (180 in × 0.0003 ≈ 0.054 in) — tight enough to matter this close to the rock wall, chosen as a defensible design tolerance rather than measured from a real flight log. | This value sits close to Build 3's actual error at the 30° gust band — a modest change to the tolerance either way can move whether that band counts as in-tolerance for Build 3, which changes Build 3's computed error rate in D4. Work Challenge 3 (D2) and (D4) again under a different tolerance before treating 0.0003 as untouchable.

## Work Area
Work Area -- Challenge 3 (D1-D5)
Blank on purpose. Build your own D1 Taylor derivation, D2 exact-error table, D3 operation-count/compute-cost derivation, D4 whole-mission table, and D5 metric comparison here, pulling raw values from the Appendix sheets. Nothing in this workbook is pre-computed for you.
D1 | Taylor (Maclaurin) series derivation for sin(theta) about theta = 0
D2 | Exact-error table (theta, sin(theta), Build 3 approx, Build 5 approx, errors)
D3 | Per-correction operation count and nanosecond cost, Build 3 vs Build 5
D4 | Whole-mission compute-budget and error-rate table
D5 | Primary-metric comparison and original visual